## Sheet1
Project: RC car
Group members: Jeremy Munson, Elden Clarkson, Braeden Reed, Wyatt Langenheder
INPUTS: | Function: | Module used: | GPIO pin(s): | Hardware: | approximate cost: | Notes:
| Light detection for automatic headlights | ADC | PE2 | photodiode circuit | Supplied by class
| Wireless control | PWM x6 w/ input capture | PD0-PD3, PD5-PD7 | 6 channel RT | Will buy personally | disconnect pd1 and pb7, pb6 pd0
| LIDAR | UART | PB0 | LIDAR sensor | 100
| I2C between 2 boards | I2C1 | PA6, PA7
OUTPUTS: | Function: | Module used: | GPIO pin(s): | Hardware: | Approximate cost: | Notes:
| Wheel movement (fwd, back, turn) | PWM | PB4, 5, 6, 7 | brushed ESC x4 | IEEE club supplied | disconnect pd1 and pb7, pb6 pd0
| Brake lights / headlights | PWM (or digital out) | PF2, PF3 | LEDs x4 | IEEE club supplied
| Horn (maybe) | PWM | PB2 | Buzzer | IEEE club supplied
| Read battery level | ADC | PE1 | Voltage divider circuit | IEEE club supplied